## Targets_Info
Target | Pointing | HH | MM | SS | dd | mm | ss | Rotation Angle | Survey | Base Priority | Exposure Mode | Max Exp. Time [sec] | Min Exp. Time [sec] | Current Exp. Time [sec]
G191B2B | A | 5 | 5 | 30.617 | 52 | 49 | 51.919 | 0 | SPRITE Flux Standards | 2 | ACCUM | 1200 | 60 | 0
HZ 43 | A | 13 | 16 | 21.8532 | 29 | 5 | 55.4111 | 0 | SPRITE Flux Standards | 2 | ACCUM | 1200 | 60 | 0
GD 71 | A | 5 | 52 | 27.6198 | 15 | 53 | 13.2289 | 0 | SPRITE Flux Standards | 2 | ACCUM | 1200 | 60 | 0
Procyon | A | 7 | 39 | 18.1195 | 5 | 13 | 29.95 | 0 | SPRITE Wavelength Standards | 2 | ACCUM | 1200 | 60 | 0
eps Eri | A | 3 | 32 | 55.8445 | 9 | 27 | 29.739 | 0 | SPRITE Wavelength Standards | 2 | ACCUM | 1200 | 60 | 0
TW Hya | A | 11 | 1 | 51.905 | -34 | 42 | 17.033 | 0 | SPRITE Wavelength Standards | 2 | ACCUM | 1200 | 60 | 0
J115855+312559 | A | 11 | 58 | 54.7992 | 31 | 25 | 59.088 | 0 | LyC Galaxies Survey | 1 | ACCUM | 100000 | 300 | 0
J143256+274249 | A | 14 | 32 | 56.4 | 27 | 42 | 49.608 | 0 | LyC Galaxies Survey | 1 | ACCUM | 100000 | 300 | 0
J105331+523753 | A | 10 | 53 | 30.8232 | 52 | 37 | 52.896 | 0 | LyC Galaxies Survey | 1 | ACCUM | 100000 | 300 | 0
J081409+211459 | A | 8 | 14 | 8.7576 | 21 | 14 | 59.208 | 0 | LyC Galaxies Survey | 1 | ACCUM | 100000 | 300 | 0
J1442-0209 | A | 14 | 42 | 31.3896 | -2 | 9 | 52.02 | 0 | LyC Galaxies Survey | 1 | ACCUM | 100000 | 300 | 0
J1503+3644 | A | 15 | 3 | 42.8304 | 36 | 44 | 50.748 | 0 | LyC Galaxies Survey | 1 | ACCUM | 100000 | 300 | 0
J1154+2443 | A | 11 | 54 | 48.8496 | 24 | 43 | 33.024 | 0 | LyC Galaxies Survey | 1 | ACCUM | 100000 | 300 | 0
J1256+4509 | A | 12 | 56 | 44.1504 | 45 | 9 | 16.992 | 0 | LyC Galaxies Survey | 1 | ACCUM | 100000 | 300 | 0
N63A | 1 | 5 | 34 | 34 | -65 | 58 | 4 | 199.8 | Supernova Remnants Survey | 1 | TTAG | 3000 | 300 | 0
N63A | 2 | 5 | 34 | 33.4 | -65 | 58 | 13.4 | 199.8 | Supernova Remnants Survey | 1 | TTAG | 3000 | 300 | 0
N63A | 3 | 5 | 34 | 32.8 | -65 | 58 | 22.8 | 199.8 | Supernova Remnants Survey | 1 | TTAG | 3000 | 300 | 0
N63A | 4 | 5 | 34 | 32.3 | -65 | 58 | 32.2 | 199.8 | Supernova Remnants Survey | 1 | TTAG | 3000 | 300 | 0
N63A | 5 | 5 | 34 | 31.7 | -65 | 58 | 41.6 | 199.8 | Supernova Remnants Survey | 1 | TTAG | 3000 | 300 | 0
N63A | 6 | 5 | 34 | 31.2 | -65 | 58 | 51 | 199.8 | Supernova Remnants Survey | 1 | TTAG | 3000 | 300 | 0
N63A | 7 | 5 | 34 | 30.6 | -65 | 59 | 0.4 | 199.8 | Supernova Remnants Survey | 1 | TTAG | 3000 | 300 | 0
N63A | 8 | 5 | 34 | 30.1 | -65 | 59 | 9.8 | 199.8 | Supernova Remnants Survey | 1 | TTAG | 3000 | 300 | 0
N63A | 9 | 5 | 34 | 29.5 | -65 | 59 | 19.3 | 199.8 | Supernova Remnants Survey | 1 | TTAG | 3000 | 300 | 0
N63A | 10 | 5 | 34 | 28.9 | -65 | 59 | 28.7 | 199.8 | Supernova Remnants Survey | 1 | TTAG | 3000 | 300 | 0
N63A | 11 | 5 | 34 | 28.4 | -65 | 59 | 38.1 | 199.8 | Supernova Remnants Survey | 1 | TTAG | 3000 | 300 | 0
N63A | 12 | 5 | 34 | 27.8 | -65 | 59 | 47.5 | 199.8 | Supernova Remnants Survey | 1 | TTAG | 3000 | 300 | 0
N63A | 13 | 5 | 34 | 27.3 | -65 | 59 | 56.9 | 199.8 | Supernova Remnants Survey | 1 | TTAG | 3000 | 300 | 0
N63A | 14 | 5 | 34 | 26.7 | -66 | 0 | 6.3 | 199.8 | Supernova Remnants Survey | 1 | TTAG | 3000 | 300 | 0
N63A | 15 | 5 | 34 | 26.2 | -66 | 0 | 15.7 | 199.8 | Supernova Remnants Survey | 1 | TTAG | 3000 | 300 | 0
N63A | 16 | 5 | 34 | 25.6 | -66 | 0 | 25.1 | 199.8 | Supernova Remnants Survey | 1 | TTAG | 3000 | 300 | 0
N63A | 17 | 5 | 34 | 25.1 | -66 | 0 | 34.5 | 199.8 | Supernova Remnants Survey | 1 | TTAG | 3000 | 300 | 0
N63A | 18 | 5 | 34 | 24.5 | -66 | 0 | 43.9 | 199.8 | Supernova Remnants Survey | 1 | TTAG | 3000 | 300 | 0
N63A | 19 | 5 | 34 | 23.9 | -66 | 0 | 53.3 | 199.8 | Supernova Remnants Survey | 1 | TTAG | 3000 | 300 | 0
N132D | 1 | 5 | 24 | 35 | -69 | 47 | 29 | 296.9 | Supernova Remnants Survey | 1 | TTAG | 3000 | 300 | 0
N132D | 2 | 5 | 24 | 33.2 | -69 | 47 | 24.5 | 296.9 | Supernova Remnants Survey | 1 | TTAG | 3000 | 300 | 0
N132D | 3 | 5 | 24 | 31.5 | -69 | 47 | 20 | 296.9 | Supernova Remnants Survey | 1 | TTAG | 3000 | 300 | 0
N132D | 4 | 5 | 24 | 29.8 | -69 | 47 | 15.4 | 296.9 | Supernova Remnants Survey | 1 | TTAG | 3000 | 300 | 0
N132D | 5 | 5 | 24 | 28.1 | -69 | 47 | 10.9 | 296.9 | Supernova Remnants Survey | 1 | TTAG | 3000 | 300 | 0
N132D | 6 | 5 | 24 | 26.3 | -69 | 47 | 6.4 | 296.9 | Supernova Remnants Survey | 1 | TTAG | 3000 | 300 | 0
N132D | 7 | 5 | 24 | 24.6 | -69 | 47 | 1.9 | 296.9 | Supernova Remnants Survey | 1 | TTAG | 3000 | 300 | 0
N132D | 8 | 5 | 24 | 22.9 | -69 | 46 | 57.3 | 296.9 | Supernova Remnants Survey | 1 | TTAG | 3000 | 300 | 0
N132D | 9 | 5 | 24 | 21.2 | -69 | 46 | 52.8 | 296.9 | Supernova Remnants Survey | 1 | TTAG | 3000 | 300 | 0
N132D | 10 | 5 | 24 | 19.5 | -69 | 46 | 48.3 | 296.9 | Supernova Remnants Survey | 1 | TTAG | 3000 | 300 | 0
N132D | 11 | 5 | 24 | 17.7 | -69 | 46 | 43.8 | 296.9 | Supernova Remnants Survey | 1 | TTAG | 3000 | 300 | 0
N132D | 12 | 5 | 24 | 16 | -69 | 46 | 39.3 | 296.9 | Supernova Remnants Survey | 1 | TTAG | 3000 | 300 | 0
N49 | 1 | 5 | 27 | 10 | -66 | 9 | 45 | 218 | Supernova Remnants Survey | 1 | TTAG | 3000 | 300 | 0
N49 | 2 | 5 | 27 | 8.9 | -66 | 9 | 52.9 | 218 | Supernova Remnants Survey | 1 | TTAG | 3000 | 300 | 0
N49 | 3 | 5 | 27 | 7.9 | -66 | 10 | 0.8 | 218 | Supernova Remnants Survey | 1 | TTAG | 3000 | 300 | 0
N49 | 4 | 5 | 27 | 6.9 | -66 | 10 | 8.6 | 218 | Supernova Remnants Survey | 1 | TTAG | 3000 | 300 | 0
N49 | 5 | 5 | 27 | 5.9 | -66 | 10 | 16.5 | 218 | Supernova Remnants Survey | 1 | TTAG | 3000 | 300 | 0
N49 | 6 | 5 | 27 | 4.9 | -66 | 10 | 24.4 | 218 | Supernova Remnants Survey | 1 | TTAG | 3000 | 300 | 0
N49 | 7 | 5 | 27 | 3.9 | -66 | 10 | 32.3 | 218 | Supernova Remnants Survey | 1 | TTAG | 3000 | 300 | 0
N49 | 8 | 5 | 27 | 2.8 | -66 | 10 | 40.2 | 218 | Supernova Remnants Survey | 1 | TTAG | 3000 | 300 | 0
N49 | 9 | 5 | 27 | 1.8 | -66 | 10 | 48 | 218 | Supernova Remnants Survey | 1 | TTAG | 3000 | 300 | 0
N103B | 1 | 5 | 9 | 30 | -68 | 30 | 31 | 97.8 | Supernova Remnants Survey | 1 | TTAG | 3000 | 300 | 0
N103B | 2 | 5 | 9 | 31.8 | -68 | 30 | 32.4 | 97.8 | Supernova Remnants Survey | 1 | TTAG | 3000 | 300 | 0
N103B | 3 | 5 | 9 | 33.6 | -68 | 30 | 33.7 | 97.8 | Supernova Remnants Survey | 1 | TTAG | 3000 | 300 | 0
DEML71 | 1 | 5 | 6 | 52 | -67 | 58 | 16 | 229.8 | Supernova Remnants Survey | 1 | TTAG | 3000 | 300 | 0
DEML71 | 2 | 5 | 6 | 50.6 | -67 | 58 | 22.5 | 229.8 | Supernova Remnants Survey | 1 | TTAG | 3000 | 300 | 0
DEML71 | 3 | 5 | 6 | 49.2 | -67 | 58 | 28.9 | 229.8 | Supernova Remnants Survey | 1 | TTAG | 3000 | 300 | 0
DEML71 | 4 | 5 | 6 | 47.9 | -67 | 58 | 35.4 | 229.8 | Supernova Remnants Survey | 1 | TTAG | 3000 | 300 | 0
DEML71 | 5 | 5 | 6 | 46.5 | -67 | 58 | 41.8 | 229.8 | Supernova Remnants Survey | 1 | TTAG | 3000 | 300 | 0
DEML71 | 6 | 5 | 6 | 45.2 | -67 | 58 | 48.3 | 229.8 | Supernova Remnants Survey | 1 | TTAG | 3000 | 300 | 0
DEML71 | 7 | 5 | 6 | 43.8 | -67 | 58 | 54.7 | 229.8 | Supernova Remnants Survey | 1 | TTAG | 3000 | 300 | 0
B0519-690 | 1 | 5 | 17 | 26 | -68 | 54 | 21 | 32.9 | Supernova Remnants Survey | 1 | TTAG | 3000 | 300 | 0
B0519-690 | 2 | 5 | 17 | 27 | -68 | 54 | 12.6 | 32.9 | Supernova Remnants Survey | 1 | TTAG | 3000 | 300 | 0
B0519-690 | 3 | 5 | 17 | 28 | -68 | 54 | 4.2 | 32.9 | Supernova Remnants Survey | 1 | TTAG | 3000 | 300 | 0
B0519-690 | 4 | 5 | 17 | 29 | -68 | 53 | 55.8 | 32.9 | Supernova Remnants Survey | 1 | TTAG | 3000 | 300 | 0
B0540-693 | 1 | 6 | 39 | 55 | -69 | 27 | 32 | 280.7 | Supernova Remnants Survey | 1 | TTAG | 3000 | 300 | 0
N157B | 1 | 5 | 36 | 37 | -69 | 6 | 10 | 146.5 | Supernova Remnants Survey | 1 | TTAG | 3000 | 300 | 0
N157B | 2 | 5 | 36 | 38 | -69 | 6 | 18.3 | 146.5 | Supernova Remnants Survey | 1 | TTAG | 3000 | 300 | 0
N157B | 3 | 5 | 36 | 39 | -69 | 6 | 26.7 | 146.5 | Supernova Remnants Survey | 1 | TTAG | 3000 | 300 | 0
N157B | 4 | 5 | 36 | 40 | -69 | 6 | 35 | 146.5 | Supernova Remnants Survey | 1 | TTAG | 3000 | 300 | 0
N157B | 5 | 5 | 36 | 41.1 | -69 | 6 | 43.3 | 146.5 | Supernova Remnants Survey | 1 | TTAG | 3000 | 300 | 0
N157B | 6 | 5 | 36 | 42.1 | -69 | 6 | 51.7 | 146.5 | Supernova Remnants Survey | 1 | TTAG | 3000 | 300 | 0
N157B | 7 | 5 | 36 | 43.1 | -69 | 7 | 0 | 146.5 | Supernova Remnants Survey | 1 | TTAG | 3000 | 300 | 0
N157B | 8 | 5 | 36 | 44.2 | -69 | 7 | 8.4 | 146.5 | Supernova Remnants Survey | 1 | TTAG | 3000 | 300 | 0
N157B | 9 | 5 | 36 | 45.2 | -69 | 7 | 16.7 | 146.5 | Supernova Remnants Survey | 1 | TTAG | 3000 | 300 | 0
N157B | 10 | 5 | 36 | 46.2 | -69 | 7 | 25 | 146.5 | Supernova Remnants Survey | 1 | TTAG | 3000 | 300 | 0
N157B | 11 | 5 | 36 | 47.3 | -69 | 7 | 33.4 | 146.5 | Supernova Remnants Survey | 1 | TTAG | 3000 | 300 | 0
N157B | 12 | 5 | 36 | 48.3 | -69 | 7 | 41.7 | 146.5 | Supernova Remnants Survey | 1 | TTAG | 3000 | 300 | 0
N157B | 13 | 5 | 36 | 49.3 | -69 | 7 | 50 | 146.5 | Supernova Remnants Survey | 1 | TTAG | 3000 | 300 | 0
N157B | 14 | 5 | 36 | 50.4 | -69 | 7 | 58.4 | 146.5 | Supernova Remnants Survey | 1 | TTAG | 3000 | 300 | 0
N157B | 15 | 5 | 36 | 51.4 | -69 | 8 | 6.7 | 146.5 | Supernova Remnants Survey | 1 | TTAG | 3000 | 300 | 0
N157B | 16 | 5 | 36 | 52.4 | -69 | 8 | 15 | 146.5 | Supernova Remnants Survey | 1 | TTAG | 3000 | 300 | 0
N157B | 17 | 5 | 36 | 53.5 | -69 | 8 | 23.4 | 146.5 | Supernova Remnants Survey | 1 | TTAG | 3000 | 300 | 0
N157B | 18 | 5 | 36 | 54.5 | -69 | 8 | 31.7 | 146.5 | Supernova Remnants Survey | 1 | TTAG | 3000 | 300 | 0
N157B | 19 | 5 | 36 | 55.6 | -69 | 8 | 40 | 146.5 | Supernova Remnants Survey | 1 | TTAG | 3000 | 300 | 0
N157B | 20 | 5 | 36 | 56.6 | -69 | 8 | 48.4 | 146.5 | Supernova Remnants Survey | 1 | TTAG | 3000 | 300 | 0
N157B | 21 | 5 | 36 | 57.6 | -69 | 8 | 56.7 | 146.5 | Supernova Remnants Survey | 1 | TTAG | 3000 | 300 | 0
N157B | 22 | 5 | 36 | 58.7 | -69 | 9 | 5.1 | 146.5 | Supernova Remnants Survey | 1 | TTAG | 3000 | 300 | 0
N157B | 23 | 5 | 37 | 59.7 | -69 | 9 | 13.4 | 146.5 | Supernova Remnants Survey | 1 | TTAG | 3000 | 300 | 0
N157B | 24 | 5 | 37 | 0.7 | -69 | 9 | 21.7 | 146.5 | Supernova Remnants Survey | 1 | TTAG | 3000 | 300 | 0
N157B | 25 | 5 | 37 | 1.8 | -69 | 9 | 30.1 | 146.5 | Supernova Remnants Survey | 1 | TTAG | 3000 | 300 | 0
N157B | 26 | 5 | 37 | 2.8 | -69 | 9 | 38.4 | 146.5 | Supernova Remnants Survey | 1 | TTAG | 3000 | 300 | 0
N157B | 27 | 5 | 37 | 3.8 | -69 | 9 | 46.7 | 146.5 | Supernova Remnants Survey | 1 | TTAG | 3000 | 300 | 0
N157B | 28 | 5 | 37 | 4.9 | -69 | 9 | 55.1 | 146.5 | Supernova Remnants Survey | 1 | TTAG | 3000 | 300 | 0
N157B | 29 | 5 | 37 | 5.9 | -69 | 10 | 3.4 | 146.5 | Supernova Remnants Survey | 1 | TTAG | 3000 | 300 | 0
N157B | 30 | 5 | 37 | 6.9 | -69 | 10 | 11.7 | 146.5 | Supernova Remnants Survey | 1 | TTAG | 3000 | 300 | 0
N157B | 31 | 5 | 37 | 8 | -69 | 10 | 20.1 | 146.5 | Supernova Remnants Survey | 1 | TTAG | 3000 | 300 | 0
N157B | 32 | 5 | 37 | 9 | -69 | 10 | 28.4 | 146.5 | Supernova Remnants Survey | 1 | TTAG | 3000 | 300 | 0
N157B | 33 | 5 | 37 | 10 | -69 | 10 | 36.8 | 146.5 | Supernova Remnants Survey | 1 | TTAG | 3000 | 300 | 0
N157B | 34 | 5 | 37 | 11.1 | -69 | 10 | 45.1 | 146.5 | Supernova Remnants Survey | 1 | TTAG | 3000 | 300 | 0
N157B | 35 | 5 | 37 | 12.1 | -69 | 10 | 53.4 | 146.5 | Supernova Remnants Survey | 1 | TTAG | 3000 | 300 | 0
N157B | 36 | 5 | 37 | 13.1 | -69 | 11 | 1.8 | 146.5 | Supernova Remnants Survey | 1 | TTAG | 3000 | 300 | 0
N157B | 37 | 5 | 37 | 14.2 | -69 | 11 | 10.1 | 146.5 | Supernova Remnants Survey | 1 | TTAG | 3000 | 300 | 0
N157B | 38 | 5 | 37 | 15.2 | -69 | 11 | 18.4 | 146.5 | Supernova Remnants Survey | 1 | TTAG | 3000 | 300 | 0
N157B | 39 | 5 | 37 | 16.3 | -69 | 11 | 26.8 | 146.5 | Supernova Remnants Survey | 1 | TTAG | 3000 | 300 | 0
N157B | 40 | 5 | 37 | 17.3 | -69 | 11 | 35.1 | 146.5 | Supernova Remnants Survey | 1 | TTAG | 3000 | 300 | 0
N157B | 41 | 5 | 37 | 18.3 | -69 | 11 | 43.4 | 146.5 | Supernova Remnants Survey | 1 | TTAG | 3000 | 300 | 0
N157B | 42 | 5 | 37 | 19.4 | -69 | 11 | 51.8 | 146.5 | Supernova Remnants Survey | 1 | TTAG | 3000 | 300 | 0
N157B | 43 | 5 | 37 | 20.4 | -69 | 12 | 0.1 | 146.5 | Supernova Remnants Survey | 1 | TTAG | 3000 | 300 | 0
N157B | 44 | 5 | 37 | 21.4 | -69 | 12 | 8.5 | 146.5 | Supernova Remnants Survey | 1 | TTAG | 3000 | 300 | 0
N157B | 45 | 5 | 37 | 22.5 | -69 | 12 | 16.8 | 146.5 | Supernova Remnants Survey | 1 | TTAG | 3000 | 300 | 0
N157B | 46 | 5 | 37 | 23.5 | -69 | 12 | 25.1 | 146.5 | Supernova Remnants Survey | 1 | TTAG | 3000 | 300 | 0
N157B | 47 | 5 | 37 | 24.6 | -69 | 12 | 33.5 | 146.5 | Supernova Remnants Survey | 1 | TTAG | 3000 | 300 | 0
N157B | 48 | 5 | 37 | 25.6 | -69 | 12 | 41.8 | 146.5 | Supernova Remnants Survey | 1 | TTAG | 3000 | 300 | 0
N157B | 49 | 5 | 37 | 26.6 | -69 | 12 | 50.1 | 146.5 | Supernova Remnants Survey | 1 | TTAG | 3000 | 300 | 0
N157B | 50 | 5 | 37 | 27.7 | -69 | 12 | 58.5 | 146.5 | Supernova Remnants Survey | 1 | TTAG | 3000 | 300 | 0
N157B | 51 | 5 | 37 | 28.7 | -69 | 13 | 6.8 | 146.5 | Supernova Remnants Survey | 1 | TTAG | 3000 | 300 | 0
N157B | 52 | 5 | 37 | 29.7 | -69 | 13 | 15.1 | 146.5 | Supernova Remnants Survey | 1 | TTAG | 3000 | 300 | 0
N157B | 53 | 5 | 37 | 30.8 | -69 | 13 | 23.5 | 146.5 | Supernova Remnants Survey | 1 | TTAG | 3000 | 300 | 0
N157B | 54 | 5 | 37 | 31.8 | -69 | 13 | 31.8 | 146.5 | Supernova Remnants Survey | 1 | TTAG | 3000 | 300 | 0
N157B | 55 | 5 | 37 | 32.9 | -69 | 13 | 40.1 | 146.5 | Supernova Remnants Survey | 1 | TTAG | 3000 | 300 | 0
N157B | 56 | 5 | 37 | 33.9 | -69 | 13 | 48.5 | 146.5 | Supernova Remnants Survey | 1 | TTAG | 3000 | 300 | 0
N157B | 57 | 5 | 37 | 34.9 | -69 | 13 | 56.8 | 146.5 | Supernova Remnants Survey | 1 | TTAG | 3000 | 300 | 0
1E 0102-2-7219 | 1 | 1 | 5 | 55 | -72 | 4 | 21 | 197.1 | Supernova Remnants Survey | 1 | TTAG | 3000 | 300 | 0
1E 0102-2-7219 | 2 | 1 | 5 | 54.3 | -72 | 4 | 30.6 | 197.1 | Supernova Remnants Survey | 1 | TTAG | 3000 | 300 | 0
1E 0102-2-7219 | 3 | 1 | 5 | 53.7 | -72 | 4 | 40.1 | 197.1 | Supernova Remnants Survey | 1 | TTAG | 3000 | 300 | 0
1E 0102-2-7219 | 4 | 1 | 5 | 53 | -72 | 4 | 49.7 | 197.1 | Supernova Remnants Survey | 1 | TTAG | 3000 | 300 | 0

## Survey_Info
Survey | N Targets | Pointings Per Target | ExpTime Per Pointing [s] | ExpTime Per Target [s] | Total ExpTime | Obs Mode | Repeat Targets | SurveyPriority | Minimum ExpTime [s]
LyC Galaxies Survey | 50 | 1 | 100000 | 100000 | 5000000 | ACCUM | No | 1 | 300
Nearby Galaxies Survey | 6 | 25 | 3000 | 75000 | 450000 | TTAG | No | 3 | 300
SPRITE Flux Standards | 3 | 1 | 1200 | 1200 | 3600 | ACCUM | Yes | 4 | 60
SPRITE Wavelength Standards | 3 | 1 | 1200 | 1200 | 3600 | ACCUM | Yes | 4 | 60
Supernova Remnants Survey | 50 | 25 | 3000 | 75000 | 3750000 | TTAG | No | 2 | 300

## PowerBudget_Info
Initial Charge [J] | Maximum Charge [J] | Charging [W] | Pointing [W] | Observation [W] | Downlink [W] | Idle [W]
400000 | 535680 | 38.2 | -32 | -28.7 | -46.9 | -28.7

## DataBudget_Info
Initial Data Size Stored [MB] | Dangerous Data Size Stored [MB] | ACCUM File Size [MB] | TTAG File Size [MB] | Downlink Data Rate [MB/s]
0 | 200 | 2 | 1 | 0.025

## PlanPropagation_Info
TLE URL | TLE File | Satellite Name | Simulation Start Time [YYYY-MM-DD HH:MM:SS UTC] | Simulation End Time [YYYY-MM-DD HH:MM:SS UTC] | Timestep [sec]
https://celestrak.org/NORAD/elements/gp.php?GROUP=active&FORMAT=tle | cute_tle | CUTE | 2024-05-15 | 2024-05-15 12:00 | 6

## GroundStations_Info
Name | Latitude | Longitude | Altitude [m] | Elevation Constraint [deg]
LASP | 40.015 | -105.2705 | 1655 | 15

## SAA_Info
Latitude | Longitude
-20 | 0
-25 | 15
-30 | 30
-35 | 35
-38 | 30
-40 | 15
-45 | 0
-53 | -15
-60 | -30
-60 | -45
-50 | -60
-40 | -75
-27 | -80
-22 | -80
-15 | -75
-7 | -60
-5 | -45
-7 | -30
-12 | -15
-20 | 0

## Constraints_Info
Polar Constraint
15